## Verification Requirements
Verification Requirements
| Requirement # | Objective | Shall Statement | Verification Success Critieria | Verification Method | Results | PASS/FAIL
| L2-1 | Mass | The 3rd generation Velociraptor shall weight no more than 350 grams | The mass of the Velociraptor (W) robot does not weigh more than 350 grams. | Testing
| L2-2 | Turn | The 3rd Generation Velociraptor (W) shall turn 0-360 degrees on one leg under one minute. | The motors of the robot do not stall when receiving a forward command while driving the 50% margin of mass | Testing
| L2-3 | Custom Commands | The 3rd generation Velociraptor (W) shall create custom commands to be used with the Arxterra Control Panel. | The velociraptor is designed with additional custom commands included in the 3DoT library and is able to receive specialized commands through the custom commands. | Testing
| L2-4 | IMU Sensor | velociraptor shall use the IMU MPU6050 that tracks acceleration and gyration that can provide X and Y angles to +/- 6.5 degree precision. | The Arduino code is able to help have the IMU sensor output values onto the serial monitor and provide a range of angles at which it is operating. | Testing
| L2-5 | Rotary Sensor | The velociraptor shall use a rotary sensor that tracks at 90 degrees’ precision to determine the position of leg. The leg position controls the head and tail location. | The Arduino program will serial write outputs of potentiometer sensors data at predetermined angles. | Testing
| L2-7A | Structural Test-1st Position | The velociraptor shall support the mass of the robot with a 50% margin, 522g in a 0 degree position (Footstep is down on the ground). | The robot is placed upside down and has mass of 522g placed on the feet at 0 degrees | Testing
| L2-7B | Structural Test - 2nd Position | The velociraptor shall support the mass of the robot with a 50% margin, 522g in a 90 degree position (Center of foot path on ground). | The robot is placed upside down and has mass of 522g placed on the feet at 90 degrees | Testing
| L2-7C | Structural Test - 3rd Position | The velociraptor shall support the mass of the robot with a 50% margin, 522g in a 180 degree position (Time before foot goes to ground). | The robot is placed upside down and has mass of 522g placed on the feet at 180 degrees | Testing
| L2-8 | Single Servo Control - H/T | The velociraptor shall control the head and tail movement with a single servo using gear trains | A single servo is able to control the head and tail movements through a gear train | Testing
| L2-9 | Torue - H/T | The head and tail shall use one servo that operates at an optimal torque of 18-45mN-m to maintain center of gravity | The head and tail shall operate within the specified range in order to main proper center of gravity | Testing
| L2-10 | Center of Gravity -H/T | The CoG on the axis of the H/T shall be controlled by one servo while being placed over the foot. | To be able to determine how far we can shift the CoG can be moved over the foot to avoid tipping over. | Testing
| L2-16 | Power to External | The velociraptor will not exceed a rating of 1A with the use of the LDO with the external PCB | During operation, the current will be measured between the 3DoT board VCC and PCB external 3.3V | Testing
| L2-17 | Custom Telemetry | The velociraptor shall utilize custom telemetry commands that will be displayed on the Arxterra Control Panel. | The velociraptor is designed with additional custom telemetry commands included in the 3DoT library and is able to receive telemetry data that is commands through the custom commands. | Testing
| L1-S1 | Static Walk – Flat Surface | The 3rd generation velociraptor should perform static walkng while on a flat surface | The velociraptor performs static walking on a flat surface | Testing
| L1-S2 | Static Walk – Surface Texture | The 3rd generation velociraptor should perform static walkng while on an inlcine and decline | The velociraptor performs static walking on a surface texture | Testing
| L1-S3 | Static Walk – Incline/Decline | The 3rd generation velociraptor should perform static walkng while on an inlcine and decline | The velociraptor performs static walking on an inlcine and decline | Testing
| L1-S4 | Static Walk – Step | The 3rd generation velociraptor should perform static walkng while on a step | The velociraptor performs static walking on a step | Testing
| L1-D1 | Dynamic Walk – Flat Surface | The 3 rd generation velociraptor should perform dynamic walking while on a flat surface | The velociraptor is able to demonstrate dynamic walking on a flat surface | Testing
| L1-D2 | Dynamic Walk – Surface Texture | The 3 rd generation velociraptor should perform dynamic walking while on a surface texture. | The velociraptor is able to perform dynamic walking while placed on a surface texture | Testing
| L1-D3 | Dynamic Walk – Incline/Decline | The 3 rd generation velociraptor should perform dynamic walking while on an incline and decline. | The velociraptor is able to perform dynamic walking while placed on an incline or decline | Testing

## Validation Requirements
Validation Requirements
| Requirement # | Objective | Shall Statement | Validation Success Critieria | Verification Method | Results | PASS/FAIL
| L1-1 | Project Cost | The 3rd generation Velociraptor (W) budget shall not cost more than $102. This estimate is based upon the customer and project team agreement on October 7th, 2016. | The total cost of materials does not exceed $102. | Analysis
| L1-2 | Project Schedule | The 3rd generation Velociraptor (W) biped robot shall demonstrate its capabilities during EE 400D Final for Wednesday on December 14, 2016 according to the CSULB Calendar 2016-2017 Final at 9:00 am. | Verify the Velociraptor (W) is ready to be demonstrated on December 14, 2016. | Analysis
| L1-3 | Appearance | The 3rd Generation Velociraptor (W) should resemble a Velociraptor of the Theropodous Dinosaur Suborder. | The final build of the velociraptor should resemble a velociraptor | Inspection
| L1-5 | 3DoT | The 3rd Generation Velociraptor (W) will use a 3DoT board embedded system | The Velociraptor operates from commands that are sent by the Arxterra application to the 3DoT board. | Demonstration
| L1-6 | DC Motor Torque | The DC motor can support the mass of the robot with a 50% margin. | The DC motors can support a mass no greater than 522 grams. | Test
| L1-8 | Duration | The 3rd generation Velociraptor shall operate for a minimum of one hour with an external power resource minimum of 1560 mA-Hours. | Measured current draw from Velociraptor is less than Power Resource of 1700 mA-hours. | Test
| L1-9 | Custom PCB | The 3rd Generation Velociraptor (W) shall use an external PCB with an I2C interface as the 3DoT board. | The velociraptor shall utilize an external PCB which will be able to communicate with the 3DoT board by using the I2C interface | Inspection
| L1-10 | 3DoT Library | The velociraptor shall use a 3DoT board library and utilize I2C to communicate with sensors, A/D converter, and GPIO | The 3DoT board will be able to communicate with external sensors and receive data information from sensors | Inspection